## Hoja 1
|  |  | Est. total per module | 255.04
Single module
Group | Component | Qty | Approx. Unitary Cost (€) | Approx. Total Cost (€) | Description | Link
Structural Unit | Sheet metal structure | 1 | 20 | 20 | Galvanized steel (1 mm), Laser cut, press bending (ordering 4 units) | https://github.com/UPNAdrone/JavaFAWT/blob/main/hardware/module/structure_sheet_metal_folding.SLDPRT
Structural Unit | Cable guides | 3 | 1 | 3 | 3D printable. | https://github.com/UPNAdrone/JavaFAWT/blob/main/hardware/module/cable-management.SLDPRT
Structural Unit | Bgears b-Blaster 140x38 (PWM) | 6 | 30 | 180 | 308 cfm, 33 W. Make sure to order PWM variant. Includes screws. | https://www.bgears.com/b-blaster/
Structural Unit | Raspberry Pi Zero 2W | 1 | 20 | 20 | Client-side. One for each module. Make sure to order WiFi variant (W). | https://www.raspberrypi.com/products/raspberry-pi-zero-2-w/
Structural Unit | 200W minimum PC Power supply | 1 | 17 | 17 | Tacens Anima APIII500 PC ATX 500 W 12V | https://www.amazon.es/Tacens-APIII500-Alimentaci%C3%B3n-Tecnolog%C3%ADa-Ultra-silencioso/dp/B09V5G5R4G/ref=sr_1_3_sspa?dib=eyJ2IjoiMSJ9.jdkiDd4bdVhESeO_ee5MdYXj7rdk4803uNsB4FW-a5v9hj1cbY90fY_EsEul0RQFNhaIteHS1nlz272B7mieIweMMo-TsQ_H5EqTfr0cUMpT0Pv_EmH5VQ7VF1EHkTIAP0ch0BNkgu37hwZKhh3ZWOUaiL2mYklaDFsW2XW6AHaZ-nxd82Gjaw2HjeZCq_m4BNNo0XANSYAQHC87gL63HT4HBqrdk9qHppQuImbnvG2QkPv3_1p7eMeaHX4SGsssPtgWH-A2WLpDvWbZ-kHsaYgFoDHEbaQCeW6W5ovu_P8.PavtGdyRn7oUP5HaQ5i9SEXzjQvSOLygfnz95SN0O4w&dib_tag=se&keywords=Fuente+atx+300w&qid=1714980578&sr=8-3-spons&sp_csd=d2lkZ2V0TmFtZT1zcF9hdGY&psc=1
PCB | JavaFAWT PCB | 1 | 5 | 5 | 147.5x50.8mm 2 Layers,Thickness:1.6 mm, Finished copper:2,Surface finish:HASL with lead | https://www.pcbway.com/project/shareproject/JavaFAWT_PCB_v0_1_1426b5d5.html
PCB | SMD 1.6K Resistor (1%) | 6 | 0.02 | 0.12 | 250 mW, 0805, 1% | https://es.farnell.com/koa-speer-electronics/rk73h2attd1601f/res-1k6-1-0-25w-0805/dp/3548800
PCB | SMD 430 Resistor (1%) | 6 | 0.02 | 0.12 | 250 mW, 0805, 1% | https://es.farnell.com/koa-speer-electronics/rk73h2attd4300f/res-430r-1-0-25w-0805/dp/3548858
PCB | Optocoupler 1 channel 4 pins | 6 | 0.7 | 4.2 | Transistor output, 1 channel, SSOP, 4 pins, 50mA, 3.75 kV, 80% | https://es.farnell.com/on-semiconductor/hmha2801ar2/optocoupler-transistor-3-75kv/dp/2453213?st=HMHA2801
PCB | PCB terminal block 2 Ways 5 mm | 14 | 0.4 | 5.6 | Multicomp Pro MC000026, 5 mm, 2 ways, 26 AWG, 12 AWG, Screw | https://es.farnell.com/multicomp/mc000026/bloque-terminal-pcb-5-mm-2-v-as/dp/2007995?MER=sy-me-pd-mi-acce
Server | Any PC capable of running Java | 1 | - |  | - | -